## 2023-staj-projesi-2
Item | Qty | Reference(s) | Value | LibPart | Footprint | Datasheet | DNP | Arrow Part Number | Arrow Price/Stock | Digikey | DigikeyPN | Height | MANUFACTURER | Manufacturer_Name | Manufacturer_Part_Number | Mouser Part Number | Mouser Price/Stock | STANDARD | Sim.Device | Sim.Pins
1 | 1 | Brd1 | SSD1306 | 2023Staj:SSD1306 | 2023Staj:SSD1306_0.96_Oled
2 | 2 | C1, C2 | CL31B104KBCNFNC | Device:C_Small | Capacitor_SMD:C_1206_3216Metric | ~ |  |  |  |  | 1276-2744-2-ND
3 | 3 | C3, C4, C5 | 100uF/63V | Device:C_Polarized | Capacitor_SMD:CP_Elec_10x10.5 | ~ |  |  |  |  | 399-15648-6-ND
4 | 3 | C6, C7, C8 | 470nF/100V | Device:C_Small | Capacitor_SMD:C_1206_3216Metric | ~ |  |  |  |  | 399-C1206C474M1REC7210DKR-ND
5 | 3 | C9, C10, C11 | 100nF/20V | Device:C_Small | Capacitor_SMD:C_0805_2012Metric | ~ |  |  |  |  | 718-2500-6-ND
6 | 3 | C12, C13, C14 | 100uF/20V | Device:C_Polarized | Capacitor_SMD:CP_Elec_6.3x7.7 | ~ |  |  |  |  | 565-3210-6-ND
7 | 2 | C15, C20 | 1uF | Device:C_Small | Capacitor_SMD:C_0603_1608Metric | ~ |  |  |  |  | 311-1447-6-ND
8 | 1 | C16 | 10uF | Device:C_Small | Capacitor_SMD:C_0603_1608Metric | ~ |  |  |  |  | 13-CC0603MPX5R5BB106DKR-ND
9 | 2 | C17, C18 | 20pF | Device:C_Small | Capacitor_SMD:C_0603_1608Metric | ~ |  |  |  |  | 399-C0603C200G8HAC7867DKR-ND
10 | 6 | C19, C21, C22, C24, C25, C27 | 100nF | Device:C_Small | Capacitor_SMD:C_0603_1608Metric | ~ |  |  |  |  | AC0603KPX7R7BB104
11 | 1 | C23 | 10nF | Device:C_Small | Capacitor_SMD:C_0603_1608Metric | ~ |  |  |  |  | 13-CC0100KRX5R4BB103TR-ND
12 | 1 | C26 | 1uF/10V | Device:CP | Capacitor_SMD:C_0603_1608Metric | [5 empty] | 478-12231-6-ND
13 | 1 | C28 | 1uF | Device:C | Capacitor_SMD:C_0603_1608Metric | ~
14 | 2 | C29, C31 | 100nF | Device:C | Capacitor_SMD:C_0603_1608Metric | ~
15 | 1 | C30 | 10nF | Device:C | Capacitor_SMD:C_0603_1608Metric | ~
16 | 1 | D1 | SBR3A40SAQ | Device:D | Diode_SMD:D_SMA | ~ |  |  |  |  | SBR3A40SAQ-13DITR-ND
17 | 1 | D2 | SMBJ28A | Device:D | Diode_SMD:D_SMB | ~ |  |  |  |  | SMBJ28ALFDKR-ND
18 | 1 | D3 | LED_PWR | Device:LED_Small | LED_THT:LED_D3.0mm | ~ |  |  |  |  | 1830-1004-ND
19 | 3 | D4, D5, D6 | SK56 | Device:D_Schottky | Diode_SMD:D_SMC | ~ |  |  |  |  | 1655-SK56DKR-ND
20 | 1 | D7 | LED_ACT | Device:LED_Small | LED_THT:LED_D3.0mm | ~ |  |  |  |  | 1830-1004-ND
21 | 1 | D8 | LED_DEACT | Device:LED_Small | LED_THT:LED_D3.0mm | ~ |  |  |  |  | 1830-1001-ND
22 | 1 | D9 | LED_ERR | Device:LED_Small | LED_THT:LED_D3.0mm | ~ |  |  |  |  | 1830-1000-ND
23 | 1 | D10 | SMBJ28A | Diode:1N914 | Diode_THT:D_DO-35_SOD27_P7.62mm_Horizontal | http://www.vishay.com/docs/85622/1n914.pdf | [12 empty] | D | 1=K 2=A
24 | 1 | D11 | 1N4148 | Diode:1N4148 | Diode_THT:D_DO-35_SOD27_P7.62mm_Horizontal | https://assets.nexperia.com/documents/data-sheet/1N4148_1N4448.pdf | [12 empty] | D | 1=K 2=A
25 | 1 | F1 | Fuse | Device:Fuse | Fuse:Fuse_1206_3216Metric | ~
26 | 1 | FB1 | 120R | Device:FerriteBead | Inductor_SMD:L_0603_1608Metric | ~ |  |  |  |  | 732-4665-6-ND
27 | 1 | J1 | POWER | Connector:Screw_Terminal_01x02 | Connector_Phoenix_MSTB:PhoenixContact_MSTBA_2,5_2-G-5,08_1x02_P5.08mm_Horizontal | ~
28 | 1 | J2 | SENSOR | Connector:Screw_Terminal_01x03 | Connector_Phoenix_MSTB:PhoenixContact_MSTBA_2,5_3-G-5,08_1x03_P5.08mm_Horizontal | ~
29 | 1 | J3 | RELAY | Connector:Screw_Terminal_01x03 | Connector_Phoenix_MSTB:PhoenixContact_MSTBA_2,5_3-G-5,08_1x03_P5.08mm_Horizontal | ~
30 | 1 | J5 | USB_B_Mini | Connector:USB_B_Mini | Connector_USB:USB_Mini-B_Wuerth_65100516121_Horizontal | ~ |  |  |  | 732-2109-2-ND
31 | 1 | J6 | EXT | Connector_Generic:Conn_02x07_Odd_Even | Connector_JAE:JAE_LY20-14P-DT1_2x07_P2.00mm_Vertical | ~
32 | 1 | K1 | SRD-05VDC-SL-C | 2023Staj:SRD-05VDC-SL-C | 2023Staj:RELAY_SRD-05VDC-SL-C | [7 empty] | SONGLE RELAY |  |  |  |  | IPC-7251
33 | 3 | L1, L2, L3 | 74477020 | Damlama:74477020 | 2023Staj:IND_1280-WE-PD_WRE | 74477020 |  |  |  |  | 732-1235-6-ND
34 | 1 | Q1 | BC847 | Transistor_BJT:BC847 | Package_TO_SOT_SMD:SOT-23 | http://www.infineon.com/dgdl/Infineon-BC847SERIES_BC848SERIES_BC849SERIES_BC850SERIES-DS-v01_01-en.pdf?fileId=db3a304314dca389011541d4630a1657
35 | 1 | R1 | 1K2 | Device:R_Small | Resistor_SMD:R_0603_1608Metric | ~ |  |  |  |  | 13-RC0603FR-131K2LDKR-ND
36 | 1 | R2 | 2K2 | Device:R | Resistor_SMD:R_0603_1608Metric | ~
37 | 1 | R3 | 1K | Device:R | Resistor_SMD:R_0603_1608Metric | ~
38 | 1 | R4 | 10K | Device:R_Small | Resistor_SMD:R_0603_1608Metric | ~ |  |  |  |  | RNCP0603FTD10K0DKR-ND
39 | 3 | R5, R8, R12 | 470R | Device:R_Small | Resistor_SMD:R_0603_1608Metric | ~ |  |  |  |  | 1292-WR06X471JTLDKR-ND
40 | 3 | R6, R10, R15 | 4K7 | Device:R_Small | Resistor_SMD:R_0603_1608Metric | ~ |  |  |  |  | 13-RC1206FR-134K7LDKR-ND
41 | 2 | R7, R11 | 100R | Device:R_Small | Resistor_SMD:R_0603_1608Metric | ~ |  |  |  |  | RR08P100DDKR-ND
42 | 1 | R9 | 100K | Device:R | Resistor_SMD:R_0603_1608Metric | ~ |  |  |  | 311-100KHRDKR-ND
43 | 1 | R13 | 150R | Device:R | Resistor_SMD:R_0603_1608Metric | ~
44 | 1 | R14 | 15R | Device:R | Resistor_SMD:R_0603_1608Metric | ~
45 | 1 | R16 | 47K | Device:R_Small | Resistor_SMD:R_0603_1608Metric | ~
46 | 1 | SW1 | BTN_ACT | Switch:SW_Push | Button_Switch_SMD:SW_Push_1P1T_NO_Vertical_Wuerth_434133025816 | ~ |  |  |  |  | 732-13663-6-ND
47 | 1 | SW2 | BTN_DEACT | Switch:SW_Push | Button_Switch_SMD:SW_Push_1P1T_NO_Vertical_Wuerth_434133025816 | ~ |  |  |  |  | 732-13663-6-ND
48 | 1 | T1 | PA2748NL | Damlama:PA2748NL | Damlama:PA2748NL | https://productfinder.pulseelectronics.com/api/open/part-attachments/datasheet/PA2748NL |  | PA2748NL | https://www.arrow.com/en/products/pa2748nl/pulse-electronics-corporation?region=europe |  | 553-2186-ND | 56 |  | Pulse | PA2748NL | 673-PA2748NL | https://www.mouser.co.uk/ProductDetail/Pulse-Electronics/PA2748NL?qs=%252BUGZmmosPSIjp4oa14sP1g%3D%3D
49 | 1 | U1 | LM2596S-5 | Regulator_Switching:LM2596S-5 | Package_TO_SOT_SMD:TO-263-5_TabPin3 | http://www.ti.com/lit/ds/symlink/lm2596.pdf |  |  |  |  | LM2596S-5.0-ND
50 | 1 | U2 | LM2596S-ADJ | Regulator_Switching:LM2596S-ADJ | Package_TO_SOT_SMD:TO-263-5_TabPin3 | http://www.ti.com/lit/ds/symlink/lm2596.pdf |  |  |  | 296-35399-2-ND
51 | 1 | U3 | LM2596S-3.3 | Regulator_Switching:LM2596S-3.3 | Package_TO_SOT_SMD:TO-263-5_TabPin3 | http://www.ti.com/lit/ds/symlink/lm2596.pdf |  |  |  |  | LM2596S-3.3/NOPB-ND
52 | 1 | U4 | STM32F103C8T6 | MCU_ST_STM32F1:STM32F103C8Tx | Package_QFP:LQFP-48_7x7mm_P0.5mm | https://www.st.com/resource/en/datasheet/stm32f103c8.pdf |  |  |  |  | 497-6063-ND
53 | 1 | U5 | SIM800L-CORE | 2023Staj:SIM800L-CORE | 2023Staj:SIM800L-CORE
54 | 1 | U6 | AD8603 | Amplifier_Operational:AD8603 | Package_TO_SOT_SMD:TSOT-23-5 | https://www.analog.com/media/en/technical-documentation/data-sheets/AD8603_8607_8609.pdf
55 | 1 | Y1 | 32KHz | Device:Crystal | Crystal:Crystal_C38-LF_D3.0mm_L8.0mm_Vertical | https://ecsxtal.com/store/pdf/ECS-3x8X%202x6X%201X5X.pdf |  |  |  |  | X1123-ND
56 | 1 | Y2 | 8MHz | Device:Crystal | Crystal:Crystal_SMD_HC49-SD | https://ecsxtal.com/store/pdf/ECS-3x8X%202x6X%201X5X.pdf |  |  |  |  | 631-1010-6-ND